## PV indoor-panel control (2)
Date: | 2026-09-09 |  | Time: | 14:30 |  |  | Yellow cells = enter your data (grey italics show the expected format)
ENVIRONMENTAL & TEST CONDITIONS
Lamp Distance (cm): | 60
Fan Condition: | off
Window Condition: | Closed / Unshielded
Test Purpose / Notes: | variac voltage= 150V
TEMPERATURE GRID (°C) | [7 empty] | IRRADIANCE GRID (W/m²)
Position | Left | Centre | Right |  | Metric | Value |  | Position | Left | Centre | Right | Metric | Value
Top | 43.8 | 46.6 | 45.6 |  | Average | 45.5778 |  | Top | 222 | 337 | 317.6 | Average | 317.2889
Middle | 43.6 | 48.6 | 47.5 |  | Minimum | 42.3 |  | Middle | 309 | 373 | 352.8 | Minimum | 222
Bottom | 42.3 | 45 | 47.2 |  | Maximum | 48.6 |  | Bottom | 288 | 351 | 305.2 | Maximum | 373
[5 empty] | Range | 6.3 | [5 empty] | Range | 151
[5 empty] | Std Dev | 2.0813 | [5 empty] | Std Dev | 44.7807
[12 empty] | Uniform (%) | 76.2047
READING DETAILS
Panel Temp (°C): | 38.4 |  | Ambient Temp (°C): | 24.9 |  | Sweep Start: | 16:15 |  |  | Sweep End: | 16:30
RESISTANCE SWEEP DATA | [6 empty] | DERIVED PARAMETERS
Point | R set (Ω) | V (V) | I (A) | P (W) | R actual (Ω) |  |  |  |  | Isc extrapolation | V (V) / I (A)
1 | 2 | 1.42 | 0.7 | 0.994 | 2.0286 |  | Voc (V) | 20.93 |  | 0 | 0.7
2 | 3 | 2.1 | 0.7 | 1.47 | 3 |  | Isc (A), extrapolated | 0.7 |  | 1.42 | 0.7
3 | 4 | 2.79 | 0.69 | 1.9251 | 4.0435 |  | Pmax (W) | 11.8495 |  | Capped at limit? | Yes
4 | 5 | 3.45 | 0.69 | 2.3805 | 5 |  | Vmp (V) | 18.23
5 | 6 | 4.14 | 0.68 | 2.8152 | 6.0882 |  | Imp (A) | 0.65
6 | 7 | 4.8 | 0.68 | 3.264 | 7.0588 |  | R at MPP (Ω) | 28.0462
7 | 8 | 5.47 | 0.68 | 3.7196 | 8.0441 |  | Fill factor | 0.80878
8 | 9 | 6.14 | 0.68 | 4.1752 | 9.0294 |  | Points captured | 26
9 | 10 | 6.8 | 0.68 | 4.624 | 10
10 | 11 | 7.49 | 0.68 | 5.0932 | 11.0147
11 | 12 | 8.11 | 0.68 | 5.5148 | 11.9265
12 | 13 | 8.74 | 0.67 | 5.8558 | 13.0448
13 | 14 | 9.4 | 0.67 | 6.298 | 14.0299
14 | 16 | 10.7 | 0.67 | 7.169 | 15.9701
15 | 18 | 11.93 | 0.66 | 7.8738 | 18.0758
16 | 20 | 13.17 | 0.66 | 8.6922 | 19.9545
17 | 24 | 15.86 | 0.66 | 10.4676 | 24.0303
18 | 28 | 18.23 | 0.65 | 11.8495 | 28.0462
19 | 33 | 18.95 | 0.57 | 10.8015 | 33.2456
20 | 40 | 19.46 | 0.49 | 9.5354 | 39.7143
21 | 50 | 19.85 | 0.4 | 7.94 | 49.625
22 | 70 | 20.22 | 0.29 | 5.8638 | 69.7241
23 | 110 | 20.51 | 0.19 | 3.8969 | 107.9474
24 | 200 | 20.71 | 0.1 | 2.071 | 207.1
25 | 400 | 20.81 | 0.05 | 1.0405 | 416.2
26 | open | 20.93 | 0 | 0 | -
Note: R = 2–4 Ω densified near Isc (constant-current region) for an accurate extrapolated Isc; R = 5–14 Ω densified around the knee/MPP region. For the 'open' row, leave I = 0 and enter the measured open-circuit voltage in V.
Date: | 2026-09-09 |  | Time: | 15:00 |  |  | Yellow cells = enter your data (grey italics show the expected format)
ENVIRONMENTAL & TEST CONDITIONS
Lamp Distance (cm): | 60 cm
Fan Condition: | off
Window Condition: | Closed / Unshielded
Test Purpose / Notes: | varic voltage 200V
TEMPERATURE GRID (°C) | [7 empty] | IRRADIANCE GRID (W/m²)
Position | Left | Centre | Right |  | Metric | Value |  | Position | Left | Centre | Right | Metric | Value
Top | 56.8 | 60.7 | 61.1 |  | Average | 59.6333 |  | Top | 604.4 | 792.2 | 712.3 | Average | 716.8667
Middle | 58.3 | 62.5 | 61.6 |  | Minimum | 56.8 |  | Middle | 697.5 | 813.2 | 744.4 | Minimum | 604.4
Bottom | 57 | 61.3 | 57.4 |  | Maximum | 62.5 |  | Bottom | 659.9 | 768.9 | 659 | Maximum | 813.2
[5 empty] | Range | 5.7 | [5 empty] | Range | 208.8
[5 empty] | Std Dev | 2.2327 | [5 empty] | Std Dev | 68.9739
[12 empty] | Uniform (%) | 85.4366
READING DETAILS
Panel Temp (°C): | 38.4 |  | Ambient Temp (°C): | 24.9 |  | Sweep Start: | 0.67708 |  |  | Sweep End: | 0.6875
RESISTANCE SWEEP DATA | [6 empty] | DERIVED PARAMETERS
Point | R set (Ω) | V (V) | I (A) | P (W) | R actual (Ω) |  |  |  |  | Isc extrapolation | V (V) / I (A)
1 | 2 | 3.2 | 1.62 | 5.184 | 1.9753 |  | Voc (V) | 20.97 |  | 0 | 1.6393
2 | 3 | 4.86 | 1.61 | 7.8246 | 3.0186 |  | Isc (A), extrapolated | 1.6393 |  | 3.2 | 1.62
3 | 4 | 6.44 | 1.61 | 10.3684 | 4 |  | Pmax (W) | 27.4762 |  | Capped at limit? | Yes
4 | 5 | 8 | 1.6 | 12.8 | 5 |  | Vmp (V) | 17.39
5 | 6 | 9.57 | 1.59 | 15.2163 | 6.0189 |  | Imp (A) | 1.58
6 | 7 | 11.13 | 1.59 | 17.6967 | 7 |  | R at MPP (Ω) | 11.0063
7 | 8 | 12.65 | 1.58 | 19.987 | 8.0063 |  | Fill factor | 0.79929
8 | 9 | 14.21 | 1.58 | 22.4518 | 8.9937 |  | Points captured | 26
9 | 10 | 15.87 | 1.59 | 25.2333 | 9.9811
10 | 11 | 17.39 | 1.58 | 27.4762 | 11.0063
11 | 12 | 18 | 1.5 | 27 | 12
12 | 13 | 18.4 | 1.42 | 26.128 | 12.9577
13 | 14 | 18.69 | 1.34 | 25.0446 | 13.9478
14 | 16 | 19.09 | 1.19 | 22.7171 | 16.042
15 | 18 | 19.37 | 1.08 | 20.9196 | 17.9352
16 | 20 | 19.57 | 0.98 | 19.1786 | 19.9694
17 | 24 | 19.84 | 0.83 | 16.4672 | 23.9036
18 | 28 | 20.03 | 0.72 | 14.4216 | 27.8194
19 | 33 | 20.19 | 0.61 | 12.3159 | 33.0984
20 | 40 | 20.34 | 0.51 | 10.3734 | 39.8824
21 | 50 | 20.57 | 0.41 | 8.4337 | 50.1707
22 | 70 | 20.68 | 0.3 | 6.204 | 68.9333
23 | 110 | 20.75 | 0.1 | 2.075 | 207.5
24 | 200 | 20.85 | 0.1 | 2.085 | 208.5
25 | 400 | 20.91 | 0.05 | 1.0455 | 418.2
26 | open | 20.97 | 0 | 0 | -
Note: R = 2–4 Ω densified near Isc (constant-current region) for an accurate extrapolated Isc; R = 5–14 Ω densified around the knee/MPP region. For the 'open' row, leave I = 0 and enter the measured open-circuit voltage in V.
Date: | 2026-09-09 |  | Time: | 15:15 |  |  | Yellow cells = enter your data (grey italics show the expected format)
ENVIRONMENTAL & TEST CONDITIONS
Lamp Distance (cm): | 60 cm
Fan Condition: | off
Window Condition: | Closed / Unshielded
Test Purpose / Notes: | variace voltagw 220V
TEMPERATURE GRID (°C) | [7 empty] | IRRADIANCE GRID (W/m²)
Position | Left | Centre | Right |  | Metric | Value |  | Position | Left | Centre | Right | Metric | Value
Top | 60.8 | 66.9 | 66.1 |  | Average | 65.1889 |  | Top | 703.7 | 929.4 | 820 | Average | 835.6333
Middle | 64.8 | 69.3 | 65.5 |  | Minimum | 60.8 |  | Middle | 817.4 | 989.2 | 855 | Minimum | 703.7
Bottom | 63 | 65.8 | 64.5 |  | Maximum | 69.3 |  | Bottom | 771.5 | 882.5 | 752 | Maximum | 989.2
[5 empty] | Range | 8.5 | [5 empty] | Range | 285.5
[5 empty] | Std Dev | 2.3929 | [5 empty] | Std Dev | 89.4688
[12 empty] | Uniform (%) | 82.9171
READING DETAILS
Panel Temp (°C): |  |  | Ambient Temp (°C): |  |  | Sweep Start: |  |  |  | Sweep End:
RESISTANCE SWEEP DATA | [6 empty] | DERIVED PARAMETERS
Point | R set (Ω) | V (V) | I (A) | P (W) | R actual (Ω) |  |  |  |  | Isc extrapolation | V (V) / I (A)
1 | 2 | 3.74 | 1.85 | 6.919 | 2.0216 |  | Voc (V) | 20.87 |  | 0 | 1.8703
2 | 3 | 5.58 | 1.84 | 10.2672 | 3.0326 |  | Isc (A), extrapolated | 1.8703 |  | 3.74 | 1.85
3 | 4 | 7.36 | 1.84 | 13.5424 | 4 |  | Pmax (W) | 31.2936 |  | Capped at limit? | Yes
4 | 5 | 9.19 | 1.83 | 16.8177 | 5.0219 |  | Vmp (V) | 17.68
5 | 6 | 10.97 | 1.83 | 20.0751 | 5.9945 |  | Imp (A) | 1.77
6 | 7 | 12.72 | 1.82 | 23.1504 | 6.989 |  | R at MPP (Ω) | 9.9887
7 | 8 | 14.58 | 1.82 | 26.5356 | 8.011 |  | Fill factor | 0.80171
8 | 9 | 16.55 | 1.8 | 29.79 | 9.1944 |  | Points captured | 26
9 | 10 | 17.68 | 1.77 | 31.2936 | 9.9887
10 | 11 | 18.18 | 1.65 | 29.997 | 11.0182
11 | 12 | 18.51 | 1.54 | 28.5054 | 12.0195
12 | 13 | 18.77 | 1.45 | 27.2165 | 12.9448
13 | 14 | 18.98 | 1.36 | 25.8128 | 13.9559
14 | 16 | 19.29 | 1.21 | 23.3409 | 15.9421
15 | 18 | 19.49 | 1.08 | 21.0492 | 18.0463
16 | 20 | 19.65 | 0.98 | 19.257 | 20.051
17 | 24 | 19.97 | 0.83 | 16.5751 | 24.0602
18 | 28 | 20.03 | 0.72 | 14.4216 | 27.8194
19 | 33 | 20.17 | 0.61 | 12.3037 | 33.0656
20 | 40 | 20.3 | 0.51 | 10.353 | 39.8039
21 | 50 | 20.41 | 0.41 | 8.3681 | 49.7805
22 | 70 | 20.55 | 0.29 | 5.9595 | 70.8621
23 | 110 | 20.66 | 0.19 | 3.9254 | 108.7368
24 | 200 | 20.76 | 0.1 | 2.076 | 207.6
25 | 400 | 20.82 | 0.05 | 1.041 | 416.4
26 | open | 20.87 | 0 | 0 | -
Note: R = 2–4 Ω densified near Isc (constant-current region) for an accurate extrapolated Isc; R = 5–14 Ω densified around the knee/MPP region. For the 'open' row, leave I = 0 and enter the measured open-circuit voltage in V.
Date: | 2026-09-09 |  | Time: | 15:40 |  |  | Yellow cells = enter your data (grey italics show the expected format)
ENVIRONMENTAL & TEST CONDITIONS
Lamp Distance (cm): | 60 cm
Fan Condition: | On (we let the fan cool down for 10 mintues then we turned on the varaic and let it settle for 10 minutes, the whole sweep was done with the fan on)
Window Condition: | Closed / Unshielded
Test Purpose / Notes: | variac voltage = 150 V
TEMPERATURE GRID (°C) | [7 empty] | IRRADIANCE GRID (W/m²)
Position | Left | Centre | Right |  | Metric | Value |  | Position | Left | Centre | Right | Metric | Value
Top | 37.1 | 35.5 | 34 |  | Average | 36.1667 |  | Top | 290.5 | 381.2 | 328.8 | Average | 340.8333
Middle | 33.8 | 35.4 | 35.3 |  | Minimum | 33.8 |  | Middle | 325.7 | 407 | 352.8 | Minimum | 290.5
Bottom | 37.3 | 37.8 | 39.3 |  | Maximum | 39.3 |  | Bottom | 299.7 | 374.6 | 307.2 | Maximum | 407
[5 empty] | Range | 5.5 | [5 empty] | Range | 116.5
[5 empty] | Std Dev | 1.8276 | [5 empty] | Std Dev | 40.3443
[12 empty] | Uniform (%) | 82.9095
READING DETAILS
Panel Temp (°C): |  |  | Ambient Temp (°C): |  |  | Sweep Start: |  |  |  | Sweep End:
RESISTANCE SWEEP DATA | [6 empty] | DERIVED PARAMETERS
Point | R set (Ω) | V (V) | I (A) | P (W) | R actual (Ω) |  |  |  |  | Isc extrapolation | V (V) / I (A)
1 | 2 | 1.44 | 0.7 | 1.008 | 2.0571 |  | Voc (V) | 21.41 |  | 0 | 0.7
2 | 3 | 2.14 | 0.7 | 1.498 | 3.0571 |  | Isc (A), extrapolated | 0.7 |  | 1.44 | 0.7
3 | 4 | 2.82 | 0.7 | 1.974 | 4.0286 |  | Pmax (W) | 12.4955 |  | Capped at limit? | Yes
4 | 5 | 3.51 | 0.7 | 2.457 | 5.0143 |  | Vmp (V) | 18.65
5 | 6 | 4.23 | 0.7 | 2.961 | 6.0429 |  | Imp (A) | 0.67
6 | 7 | 4.9 | 0.7 | 3.43 | 7 |  | R at MPP (Ω) | 27.8358
7 | 8 | 5.58 | 0.7 | 3.906 | 7.9714 |  | Fill factor | 0.83376
8 | 9 | 6.25 | 0.69 | 4.3125 | 9.058 |  | Points captured | 26
9 | 10 | 6.94 | 0.69 | 4.7886 | 10.058
10 | 11 | 7.6 | 0.69 | 5.244 | 11.0145
11 | 12 | 8.29 | 0.69 | 5.7201 | 12.0145
12 | 13 | 8.92 | 0.69 | 6.1548 | 12.9275
13 | 14 | 9.58 | 0.69 | 6.6102 | 13.8841
14 | 16 | 10.9 | 0.68 | 7.412 | 16.0294
15 | 18 | 12.2 | 0.68 | 8.296 | 17.9412
16 | 20 | 13.46 | 0.68 | 9.1528 | 19.7941
17 | 24 | 16.24 | 0.68 | 11.0432 | 23.8824
18 | 28 | 18.65 | 0.67 | 12.4955 | 27.8358
19 | 33 | 19.41 | 0.59 | 11.4519 | 32.8983
20 | 40 | 19.85 | 0.5 | 9.925 | 39.7
21 | 50 | 20.35 | 0.41 | 8.3435 | 49.6341
22 | 70 | 20.71 | 0.3 | 6.213 | 69.0333
23 | 110 | 20.99 | 0.19 | 3.9881 | 110.4737
24 | 200 | 21.19 | 0.11 | 2.3309 | 192.6364
25 | 400 | 21.3 | 0.05 | 1.065 | 426
26 | open | 21.41 | 0 | 0 | -
Note: R = 2–4 Ω densified near Isc (constant-current region) for an accurate extrapolated Isc; R = 5–14 Ω densified around the knee/MPP region. For the 'open' row, leave I = 0 and enter the measured open-circuit voltage in V.
Date: | 2026-09-09 |  | Time: | 16:00 |  |  | Yellow cells = enter your data (grey italics show the expected format)
ENVIRONMENTAL & TEST CONDITIONS
Lamp Distance (cm): | 60 cm
Fan Condition: | On
Window Condition: | Closed / Unshielded
Test Purpose / Notes: | variace voltage 200V
TEMPERATURE GRID (°C) | [7 empty] | IRRADIANCE GRID (W/m²)
Position | Left | Centre | Right |  | Metric | Value |  | Position | Left | Centre | Right | Metric | Value
Top | 44.1 | 46.6 | 47.1 |  | Average | 48.6556 |  | Top | 577.7 | 730.6 | 636.1 | Average | 644.2
Middle | 43.7 | 49.2 | 50.5 |  | Minimum | 43.7 |  | Middle | 618.5 | 738.1 | 653.3 | Minimum | 570.7
Bottom | 51.5 | 53.8 | 51.4 |  | Maximum | 53.8 |  | Bottom | 583.2 | 689.6 | 570.7 | Maximum | 738.1
[5 empty] | Range | 10.1 | [5 empty] | Range | 167.4
[5 empty] | Std Dev | 3.4954 | [5 empty] | Std Dev | 63.9313
[12 empty] | Uniform (%) | 87.0071
READING DETAILS
Panel Temp (°C): |  |  | Ambient Temp (°C): |  |  | Sweep Start: |  |  |  | Sweep End:
RESISTANCE SWEEP DATA | [6 empty] | DERIVED PARAMETERS
Point | R set (Ω) | V (V) | I (A) | P (W) | R actual (Ω) |  |  |  |  | Isc extrapolation | V (V) / I (A)
1 | 2 | 2.84 | 1.4 | 3.976 | 2.0286 |  | Voc (V) | 21.5 |  | 0 | 1.4
2 | 3 | 4.23 | 1.4 | 5.922 | 3.0214 |  | Isc (A), extrapolated | 1.4 |  | 2.84 | 1.4
3 | 4 | 5.6 | 1.39 | 7.784 | 4.0288 |  | Pmax (W) | 24.7848 |  | Capped at limit? | Yes
4 | 5 | 6.94 | 1.39 | 9.6466 | 4.9928 |  | Vmp (V) | 17.96
5 | 6 | 8.25 | 1.38 | 11.385 | 5.9783 |  | Imp (A) | 1.38
6 | 7 | 9.55 | 1.36 | 12.988 | 7.0221 |  | R at MPP (Ω) | 13.0145
7 | 8 | 10.91 | 1.36 | 14.8376 | 8.0221 |  | Fill factor | 0.82342
8 | 9 | 12.26 | 1.36 | 16.6736 | 9.0147 |  | Points captured | 26
9 | 10 | 13.61 | 1.36 | 18.5096 | 10.0074
10 | 11 | 14.19 | 1.36 | 19.2984 | 10.4338
11 | 12 | 16.45 | 1.37 | 22.5365 | 12.0073
12 | 13 | 17.96 | 1.38 | 24.7848 | 13.0145
13 | 14 | 18.57 | 1.33 | 24.6981 | 13.9624
14 | 16 | 19.18 | 1.2 | 23.016 | 15.9833
15 | 18 | 19.56 | 1.09 | 21.3204 | 17.945
16 | 20 | 19.82 | 0.99 | 19.6218 | 20.0202
17 | 24 | 20.17 | 0.84 | 16.9428 | 24.0119
18 | 28 | 20.39 | 0.73 | 14.8847 | 27.9315
19 | 33 | 20.58 | 0.62 | 12.7596 | 33.1935
20 | 40 | 20.76 | 0.52 | 10.7952 | 39.9231
21 | 50 | 20.91 | 0.42 | 8.7822 | 49.7857
22 | 70 | 21.08 | 0.3 | 6.324 | 70.2667
23 | 110 | 21.23 | 0.19 | 4.0337 | 111.7368
24 | 200 | 21.35 | 0.11 | 2.3485 | 194.0909
25 | 400 | 21.42 | 0.05 | 1.071 | 428.4
26 | open | 21.5 | 0 | 0 | -
Note: R = 2–4 Ω densified near Isc (constant-current region) for an accurate extrapolated Isc; R = 5–14 Ω densified around the knee/MPP region. For the 'open' row, leave I = 0 and enter the measured open-circuit voltage in V.
Date: | 2026-09-09 |  | Time: | 16:15 |  |  | Yellow cells = enter your data (grey italics show the expected format)
ENVIRONMENTAL & TEST CONDITIONS
Lamp Distance (cm): | 60 cm
Fan Condition: | On
Window Condition: | Closed / Unshielded
Test Purpose / Notes: | variac voltage 220V
TEMPERATURE GRID (°C) | [7 empty] | IRRADIANCE GRID (W/m²)
Position | Left | Centre | Right |  | Metric | Value |  | Position | Left | Centre | Right | Metric | Value
Top | 44 | 43.6 | 40.1 |  | Average | 45.5889 |  | Top | 762.9 | 894.4 | 787.6 | Average | 811.8
Middle | 47.3 | 45 | 41.6 |  | Minimum | 40.1 |  | Middle | 804.1 | 927.5 | 774.8 | Minimum | 744.4
Bottom | 47.1 | 51.5 | 50.1 |  | Maximum | 51.5 |  | Bottom | 745.8 | 864.7 | 744.4 | Maximum | 927.5
[5 empty] | Range | 11.4 | [5 empty] | Range | 183.1
[5 empty] | Std Dev | 3.7645 | [5 empty] | Std Dev | 67.3717
[12 empty] | Uniform (%) | 88.7226
READING DETAILS
Panel Temp (°C): |  |  | Ambient Temp (°C): |  |  | Sweep Start: |  |  |  | Sweep End:
RESISTANCE SWEEP DATA | [6 empty] | DERIVED PARAMETERS
Point | R set (Ω) | V (V) | I (A) | P (W) | R actual (Ω) |  |  |  |  | Isc extrapolation | V (V) / I (A)
1 | 2 | 3.69 | 1.82 | 6.7158 | 2.0275 |  | Voc (V) | 21.88 |  | 0 | 1.8406
2 | 3 | 5.48 | 1.81 | 9.9188 | 3.0276 |  | Isc (A), extrapolated | 1.8406 |  | 3.69 | 1.82
3 | 4 | 7.24 | 1.81 | 13.1044 | 4 |  | Pmax (W) | 32.1993 |  | Capped at limit? | Yes
4 | 5 | 9.02 | 1.8 | 16.236 | 5.0111 |  | Vmp (V) | 18.83
5 | 6 | 10.83 | 1.8 | 19.494 | 6.0167 |  | Imp (A) | 1.71
6 | 7 | 12.57 | 1.79 | 22.5003 | 7.0223 |  | R at MPP (Ω) | 11.0117
7 | 8 | 14.33 | 1.79 | 25.6507 | 8.0056 |  | Fill factor | 0.79953
8 | 9 | 16.13 | 1.79 | 28.8727 | 9.0112 |  | Points captured | 26
9 | 10 | 17.96 | 1.79 | 32.1484 | 10.0335
10 | 11 | 18.83 | 1.71 | 32.1993 | 11.0117
11 | 12 | 19.28 | 1.61 | 31.0408 | 11.9752
12 | 13 | 19.58 | 1.51 | 29.5658 | 12.9669
13 | 14 | 19.82 | 1.42 | 28.1444 | 13.9577
14 | 16 | 20.18 | 1.26 | 25.4268 | 16.0159
15 | 18 | 20.42 | 1.14 | 23.2788 | 17.9123
16 | 20 | 20.59 | 1.03 | 21.2077 | 19.9903
17 | 24 | 20.84 | 0.87 | 18.1308 | 23.954
18 | 28 | 21.01 | 0.75 | 15.7575 | 28.0133
19 | 33 | 21.15 | 0.68 | 14.382 | 31.1029
20 | 40 | 21.29 | 0.58 | 12.3482 | 36.7069
21 | 50 | 21.41 | 0.43 | 9.2063 | 49.7907
22 | 70 | 21.56 | 0.31 | 6.6836 | 69.5484
23 | 110 | 21.68 | 0.2 | 4.336 | 108.4
24 | 200 | 21.77 | 0.11 | 2.3947 | 197.9091
25 | 400 | 21.82 | 0.05 | 1.091 | 436.4
26 | open | 21.88 | 0 | 0 | -
Note: R = 2–4 Ω densified near Isc (constant-current region) for an accurate extrapolated Isc; R = 5–14 Ω densified around the knee/MPP region. For the 'open' row, leave I = 0 and enter the measured open-circuit voltage in V.

## PV Lab Data-panel control
PV LAB EXPERIMENTAL DATA ENTRY TEMPLATE (DDM PARAMETER EXTRACTION)
Date: | 2026-09-08 |  | Time: | 13:00 |  |  | Yellow cells = enter your data (grey italics show the expected format)
ENVIRONMENTAL & TEST CONDITIONS
Lamp Distance (cm): | 30
Fan Condition: | On / Off
Window Condition: | Closed / Unshielded
Test Purpose / Notes:
TEMPERATURE GRID (°C) | [7 empty] | IRRADIANCE GRID (W/m²)
Position | Left | Centre | Right |  | Metric | Value |  | Position | Left | Centre | Right | Metric | Value
Top | 52.7 | 56.1 | 52.5 |  | Average | 52.9444 |  | Top | 733 | 745 | 747.1 | Average | 752.9667
Middle | 53 | 54.2 | 51 |  | Minimum | 51 |  | Middle | 755 | 750 | 751 | Minimum | 733
Bottom | 51 | 55 | 51 |  | Maximum | 56.1 |  | Bottom | 764 | 762 | 769.6 | Maximum | 769.6
[5 empty] | Range | 5.1 | [5 empty] | Range | 36.6
[5 empty] | Std Dev | 1.8494 | [5 empty] | Std Dev | 11.1432
[12 empty] | Uniform (%) | 97.5696
READING DETAILS
Panel Temp (°C): | 38.4 |  | Ambient Temp (°C): | 24.9 |  | Sweep Start: | 16:15 |  |  | Sweep End: | 16:30
[10 empty] | Panel max current (A): | 4.76
RESISTANCE SWEEP DATA | [6 empty] | DERIVED PARAMETERS
Point | R set (Ω) | V (V) | I (A) | P (W) | R actual (Ω) |  |  |  |  | Isc extrapolation | V (V) / I (A)
1 | 2 | 8.2 | 4.06 | 33.292 | 2.0197 |  | Voc (V) | 21.89 |  | 0 | 4.183
2 | 3 | 12.2 | 4 | 48.8 | 3.05 |  | Isc (A), extrapolated | 4.183 |  | 8.2 | 4.06
3 | 4 | 15.63 | 3.9 | 60.957 | 4.0077 |  | Pmax (W) | 60.957 |  | Capped at limit? | No
4 | 5 | 17.35 | 3.47 | 60.2045 | 5 |  | Vmp (V) | 15.63
5 | 6 | 18.3 | 3.05 | 55.815 | 6 |  | Imp (A) | 3.9
6 | 7 | 18.9 | 2.7 | 51.03 | 7 |  | R at MPP (Ω) | 4.0077
7 | 8 | 19.34 | 2.42 | 46.8028 | 7.9917 |  | Fill factor | 0.66572
8 | 9 | 19.66 | 2.18 | 42.8588 | 9.0183 |  | Points captured | 26
9 | 10 | 19.9 | 1.99 | 39.601 | 10
10 | 11 | 20.1 | 1.83 | 36.783 | 10.9836
11 | 12 | 20.25 | 1.69 | 34.2225 | 11.9822
12 | 13 | 20.39 | 1.57 | 32.0123 | 12.9873
13 | 14 | 20.49 | 1.47 | 30.1203 | 13.9388
14 | 16 | 20.68 | 1.3 | 26.884 | 15.9077
15 | 18 | 20.82 | 1.16 | 24.1512 | 17.9483
16 | 20 | 20.93 | 1.05 | 21.9765 | 19.9333
17 | 24 | 21.09 | 0.88 | 18.5592 | 23.9659
18 | 28 | 21.21 | 0.76 | 16.1196 | 27.9079
19 | 33 | 21.32 | 0.65 | 13.858 | 32.8
20 | 40 | 21.43 | 0.54 | 11.5722 | 39.6852
21 | 50 | 21.54 | 0.43 | 9.2622 | 50.093
22 | 70 | 21.66 | 0.31 | 6.7146 | 69.871
23 | 110 | 21.76 | 0.2 | 4.352 | 108.8
24 | 200 | 21.84 | 0.11 | 2.4024 | 198.5455
25 | 400 | 21.86 | 0.05 | 1.093 | 437.2
26 | open | 21.89 | 0 | 0 | -
Note: R = 2–4 Ω densified near Isc (constant-current region) for an accurate extrapolated Isc; R = 5–14 Ω densified around the knee/MPP region. For the 'open' row, leave I = 0 and enter the measured open-circuit voltage in V.
Date: | 2026-09-08 |  | Time: | 13:20 |  |  | Yellow cells = enter your data (grey italics show the expected format)
ENVIRONMENTAL & TEST CONDITIONS
Lamp Distance (cm): | 30
Fan Condition: | On / Off
Window Condition: | Closed / Unshielded
Test Purpose / Notes:
TEMPERATURE GRID (°C) | [7 empty] | IRRADIANCE GRID (W/m²)
Position | Left | Centre | Right |  | Metric | Value |  | Position | Left | Centre | Right | Metric | Value
Top | 50 | 50 | 51.6 |  | Average | 50.2889 |  | Top | 788 | 786 | 791 | Average | 793.1222
Middle | 49 | 59.1 | 51.5 |  | Minimum | 46.1 |  | Middle | 785.4 | 795 | 796 | Minimum | 785.4
Bottom | 46.1 | 48.3 | 47 |  | Maximum | 59.1 |  | Bottom | 798.7 | 796 | 802 | Maximum | 802
[5 empty] | Range | 13 | [5 empty] | Range | 16.6
[5 empty] | Std Dev | 3.7909 | [5 empty] | Std Dev | 5.8215
[12 empty] | Uniform (%) | 98.9535
READING DETAILS
Panel Temp (°C): | 38.4 |  | Ambient Temp (°C): | 24.9 |  | Sweep Start: | 16:15 |  |  | Sweep End: | 16:30
RESISTANCE SWEEP DATA | [6 empty] | DERIVED PARAMETERS
Point | R set (Ω) | V (V) | I (A) | P (W) | R actual (Ω) |  |  |  |  | Isc extrapolation | V (V) / I (A)
1 | 2 | 8.54 | 4.23 | 36.1242 | 2.0189 |  | Voc (V) | 21.96 |  | 0 | 4.1513
2 | 3 | 12.88 | 4.27 | 54.9976 | 3.0164 |  | Isc (A), extrapolated | 4.1513 |  | 8.54 | 4.23
3 | 4 | 15.95 | 3.98 | 63.481 | 4.0075 |  | Pmax (W) | 63.481 |  | Capped at limit? | No
4 | 5 | 17.55 | 3.5 | 61.425 | 5.0143 |  | Vmp (V) | 15.95
5 | 6 | 18.43 | 3.07 | 56.5801 | 6.0033 |  | Imp (A) | 3.98
6 | 7 | 19 | 2.71 | 51.49 | 7.0111 |  | R at MPP (Ω) | 4.0075
7 | 8 | 19.4 | 2.42 | 46.948 | 8.0165 |  | Fill factor | 0.69635
8 | 9 | 19.7 | 2.19 | 43.143 | 8.9954 |  | Points captured | 26
9 | 10 | 19.93 | 1.99 | 39.6607 | 10.0151
10 | 11 | 20.13 | 1.83 | 36.8379 | 11
11 | 12 | 20.29 | 1.69 | 34.2901 | 12.0059
12 | 13 | 20.43 | 1.57 | 32.0751 | 13.0127
13 | 14 | 20.53 | 1.47 | 30.1791 | 13.966
14 | 16 | 20.72 | 1.3 | 26.936 | 15.9385
15 | 18 | 20.79 | 1.22 | 25.3638 | 17.041
16 | 20 | 20.98 | 1.05 | 22.029 | 19.981
17 | 24 | 21.15 | 0.88 | 18.612 | 24.0341
18 | 28 | 21.27 | 0.76 | 16.1652 | 27.9868
19 | 33 | 21.38 | 0.65 | 13.897 | 32.8923
20 | 40 | 21.48 | 0.54 | 11.5992 | 39.7778
21 | 50 | 21.57 | 0.43 | 9.2751 | 50.1628
22 | 70 | 21.68 | 0.31 | 6.7208 | 69.9355
23 | 110 | 21.78 | 0.2 | 4.356 | 108.9
24 | 200 | 21.86 | 0.11 | 2.4046 | 198.7273
25 | 400 | 21.91 | 0.05 | 1.0955 | 438.2
26 | open | 21.96 | 0 | 0 | -
Note: R = 2–4 Ω densified near Isc (constant-current region) for an accurate extrapolated Isc; R = 5–14 Ω densified around the knee/MPP region. For the 'open' row, leave I = 0 and enter the measured open-circuit voltage in V.
Date: | 2026-09-08 |  | Time: | 13:40 |  |  | Yellow cells = enter your data (grey italics show the expected format)
ENVIRONMENTAL & TEST CONDITIONS
Lamp Distance (cm): | 30
Fan Condition: | On / Off
Window Condition: | Closed / Unshielded
Test Purpose / Notes:
TEMPERATURE GRID (°C) | [7 empty] | IRRADIANCE GRID (W/m²)
Position | Left | Centre | Right |  | Metric | Value |  | Position | Left | Centre | Right | Metric | Value
Top | 52.9 | 54.2 | 53.9 |  | Average | 52.3667 |  | Top | 753.7 | 812.7 | 816.5 | Average | 814.1667
Middle | 50.9 | 55.3 | 52.6 |  | Minimum | 49.1 |  | Middle | 818 | 821.8 | 820 | Minimum | 753.7
Bottom | 49.1 | 52.5 | 49.9 |  | Maximum | 55.3 |  | Bottom | 823 | 829.9 | 831.9 | Maximum | 831.9
[5 empty] | Range | 6.2 | [5 empty] | Range | 78.2
[5 empty] | Std Dev | 2.0488 | [5 empty] | Std Dev | 23.4809
[12 empty] | Uniform (%) | 95.1975
READING DETAILS
Panel Temp (°C): | 38.4 |  | Ambient Temp (°C): | 24.9 |  | Sweep Start: | 16:15 |  |  | Sweep End: | 16:30
RESISTANCE SWEEP DATA | [6 empty] | DERIVED PARAMETERS
Point | R set (Ω) | V (V) | I (A) | P (W) | R actual (Ω) |  |  |  |  | Isc extrapolation | V (V) / I (A)
1 | 2 | 8.64 | 4.35 | 37.584 | 1.9862 |  | Voc (V) | 21.9 |  | 0 | 4.4088
2 | 3 | 13.05 | 4.32 | 56.376 | 3.0208 |  | Isc (A), extrapolated | 4.4088 |  | 8.64 | 4.35
3 | 4 | 16.03 | 4 | 64.12 | 4.0075 |  | Pmax (W) | 64.12 |  | Capped at limit? | No
4 | 5 | 17.52 | 3.5 | 61.32 | 5.0057 |  | Vmp (V) | 16.03
5 | 6 | 18.36 | 3.06 | 56.1816 | 6 |  | Imp (A) | 4
6 | 7 | 18.91 | 2.7 | 51.057 | 7.0037 |  | R at MPP (Ω) | 4.0075
7 | 8 | 19.31 | 2.41 | 46.5371 | 8.0124 |  | Fill factor | 0.6641
8 | 9 | 19.61 | 2.18 | 42.7498 | 8.9954 |  | Points captured | 26
9 | 10 | 19.84 | 1.99 | 39.4816 | 9.9698
10 | 11 | 20.03 | 1.82 | 36.4546 | 11.0055
11 | 12 | 20.19 | 1.68 | 33.9192 | 12.0179
12 | 13 | 20.32 | 1.57 | 31.9024 | 12.9427
13 | 14 | 20.43 | 1.46 | 29.8278 | 13.9932
14 | 16 | 20.61 | 1.29 | 26.5869 | 15.9767
15 | 18 | 20.07 | 1.15 | 23.0805 | 17.4522
16 | 20 | 20.88 | 1.05 | 21.924 | 19.8857
17 | 24 | 21.05 | 0.88 | 18.524 | 23.9205
18 | 28 | 21.18 | 0.76 | 16.0968 | 27.8684
19 | 33 | 21.28 | 0.65 | 13.832 | 32.7385
20 | 40 | 21.39 | 0.53 | 11.3367 | 40.3585
21 | 50 | 21.49 | 0.43 | 9.2407 | 49.9767
22 | 70 | 21.6 | 0.31 | 6.696 | 69.6774
23 | 110 | 21.7 | 0.2 | 4.34 | 108.5
24 | 200 | 21.79 | 0.11 | 2.3969 | 198.0909
25 | 400 | 21.85 | 0.05 | 1.0925 | 437
26 | open | 21.9 | 0 | 0 | -
Note: R = 2–4 Ω densified near Isc (constant-current region) for an accurate extrapolated Isc; R = 5–14 Ω densified around the knee/MPP region. For the 'open' row, leave I = 0 and enter the measured open-circuit voltage in V.
Date: | 07 September 2026 |  | Time: |  |  |  | Yellow cells = enter your data (grey italics show the expected format)
ENVIRONMENTAL & TEST CONDITIONS
Lamp Distance (cm): | 30
Fan Condition: | On / Off
Window Condition: | Closed / Unshielded
Test Purpose / Notes:
TEMPERATURE GRID (°C) | [7 empty] | IRRADIANCE GRID (W/m²)
Position | Left | Centre | Right |  | Metric | Value |  | Position | Left | Centre | Right | Metric | Value
Top | 24.6 | 25.1 | 24.8 |  | Average | 24.8333 |  | Top | 612 | 634 | 601 | Average | 615.6667
Middle |  |  |  |  | Minimum | 24.6 |  | Middle |  |  |  | Minimum | 601
Bottom |  |  |  |  | Maximum | 25.1 |  | Bottom |  |  |  | Maximum | 634
[5 empty] | Range | 0.5 | [5 empty] | Range | 33
[5 empty] | Std Dev | 0.25166 | [5 empty] | Std Dev | 16.8028
[12 empty] | Uniform (%) | 97.32
READING DETAILS
Panel Temp (°C): | 38.4 |  | Ambient Temp (°C): | 24.9 |  | Sweep Start: | 16:15 |  |  | Sweep End: | 16:30
RESISTANCE SWEEP DATA | [6 empty] | DERIVED PARAMETERS
Point | R set (Ω) | V (V) | I (A) | P (W) | R actual (Ω) |  |  |  |  | Isc extrapolation | V (V) / I (A)
1 | 2 |  |  | - | - |  | Voc (V) | 0 |  | #N/A | #N/A
2 | 3 |  |  | - | - |  | Isc (A), extrapolated | - |  | #N/A | #N/A
3 | 4 |  |  | - | - |  | Pmax (W) | 0 |  | Capped at limit?
4 | 5 |  |  | - | - |  | Vmp (V) | -
5 | 6 |  |  | - | - |  | Imp (A) | -
6 | 7 |  |  | - | - |  | R at MPP (Ω) | -
7 | 8 |  |  | - | - |  | Fill factor | -
8 | 9 |  |  | - | - |  | Points captured | 0
9 | 10 |  |  | - | -
10 | 11 |  |  | - | -
11 | 12 |  |  | - | -
12 | 13 |  |  | - | -
13 | 14 |  |  | - | -
14 | 16 |  |  | - | -
15 | 18 |  |  | - | -
16 | 20 |  |  | - | -
17 | 24 |  |  | - | -
18 | 28 |  |  | - | -
19 | 33 |  |  | - | -
20 | 40 |  |  | - | -
21 | 50 |  |  | - | -
22 | 70 |  |  | - | -
23 | 110 |  |  | - | -
24 | 200 |  |  | - | -
25 | 400 |  |  | - | -
26 | open |  |  | - | -
Note: R = 2–4 Ω densified near Isc (constant-current region) for an accurate extrapolated Isc; R = 5–14 Ω densified around the knee/MPP region. For the 'open' row, leave I = 0 and enter the measured open-circuit voltage in V.

## PV lab data-panel sunlight
Date: | 2026-09-08 |  | Time: | 14:00 |  |  | Yellow cells = enter your data (grey italics show the expected format)
ENVIRONMENTAL & TEST CONDITIONS
Lamp Distance (cm): | 30
Fan Condition: | On / Off
Window Condition: | Closed / Unshielded
Test Purpose / Notes:
TEMPERATURE GRID (°C) | [7 empty] | IRRADIANCE GRID (W/m²)
Position | Left | Centre | Right |  | Metric | Value |  | Position | Left | Centre | Right | Metric | Value
Top | 49 | 51.8 | 50.1 |  | Average | 49.7111 |  | Top | 837.8 | 847.1 | 860.7 | Average | 854.4667
Middle | 51 | 52.3 | 49.1 |  | Minimum | 47 |  | Middle | 859.6 | 851.1 | 860.1 | Minimum | 837.8
Bottom | 47 | 50.1 | 47 |  | Maximum | 52.3 |  | Bottom | 861.1 | 853.7 | 859 | Maximum | 861.1
[5 empty] | Range | 5.3 | [5 empty] | Range | 23.3
[5 empty] | Std Dev | 1.8911 | [5 empty] | Std Dev | 7.9487
[12 empty] | Uniform (%) | 98.6366
READING DETAILS
Panel Temp (°C): | 38.4 |  | Ambient Temp (°C): | 24.9 |  | Sweep Start: | 16:15 |  |  | Sweep End: | 16:30
[10 empty] | Panel max current (A): | 4.76
RESISTANCE SWEEP DATA | [6 empty] | DERIVED PARAMETERS
Point | R set (Ω) | V (V) | I (A) | P (W) | R actual (Ω) |  |  |  |  | Isc extrapolation | V (V) / I (A)
1 | 2 | 9.04 | 4.48 | 40.4992 | 2.0179 |  | Voc (V) | 21.98 |  | 0 | 4.522
2 | 3 | 13.34 | 4.46 | 59.4964 | 2.991 |  | Isc (A), extrapolated | 4.522 |  | 9.04 | 4.48
3 | 4 | 16.48 | 4.11 | 67.7328 | 4.0097 |  | Pmax (W) | 67.7328 |  | Capped at limit? | No
4 | 5 | 17.95 | 3.58 | 64.261 | 5.014 |  | Vmp (V) | 16.48
5 | 6 | 18.75 | 3.12 | 58.5 | 6.0096 |  | Imp (A) | 4.11
6 | 7 | 19.27 | 2.75 | 52.9925 | 7.0073 |  | R at MPP (Ω) | 4.0097
7 | 8 | 19.65 | 2.45 | 48.1425 | 8.0204 |  | Fill factor | 0.68145
8 | 9 | 19.93 | 2.21 | 44.0453 | 9.0181 |  | Points captured | 26
9 | 10 | 20.14 | 2.01 | 40.4814 | 10.0199
10 | 11 | 20.32 | 1.85 | 37.592 | 10.9838
11 | 12 | 20.46 | 1.71 | 34.9866 | 11.9649
12 | 13 | 20.58 | 1.58 | 32.5164 | 13.0253
13 | 14 | 20.68 | 1.48 | 30.6064 | 13.973
14 | 16 | 20.85 | 1.32 | 27.522 | 15.7955
15 | 18 | 20.98 | 1.17 | 24.5466 | 17.9316
16 | 20 | 21.09 | 1.06 | 22.3554 | 19.8962
17 | 24 | 21.25 | 0.89 | 18.9125 | 23.8764
18 | 28 | 21.35 | 0.76 | 16.226 | 28.0921
19 | 33 | 21.45 | 0.65 | 13.9425 | 33
20 | 40 | 21.55 | 0.54 | 11.637 | 39.9074
21 | 50 | 21.65 | 0.43 | 9.3095 | 50.3488
22 | 70 | 21.76 | 0.31 | 6.7456 | 70.1935
23 | 110 | 21.85 | 0.2 | 4.37 | 109.25
24 | 200 | 21.92 | 0.11 | 2.4112 | 199.2727
25 | 400 | 21.96 | 0.05 | 1.098 | 439.2
26 | open | 21.98 | 0 | 0 | -
Note: R = 2–4 Ω densified near Isc (constant-current region) for an accurate extrapolated Isc; R = 5–14 Ω densified around the knee/MPP region. For the 'open' row, leave I = 0 and enter the measured open-circuit voltage in V.
PV LAB EXPERIMENTAL DATA ENTRY TEMPLATE (DDM PARAMETER EXTRACTION)
Date: | 2026-09-08 |  | Time: | 14:15 |  |  | Yellow cells = enter your data (grey italics show the expected format)
ENVIRONMENTAL & TEST CONDITIONS
Lamp Distance (cm): | 30
Fan Condition: | On / Off
Window Condition: | Closed / Unshielded
Test Purpose / Notes:
TEMPERATURE GRID (°C) | [7 empty] | IRRADIANCE GRID (W/m²)
Position | Left | Centre | Right |  | Metric | Value |  | Position | Left | Centre | Right | Metric | Value
Top | 54.9 | 53.4 | 52 |  | Average | 51.4 |  | Top | 846.9 | 861.4 | 858.1 | Average | 854.1111
Middle | 51.4 | 52.1 | 51.2 |  | Minimum | 48.4 |  | Middle | 850.9 | 853.5 | 854.4 | Minimum | 844.2
Bottom | 49.9 | 49.3 | 48.4 |  | Maximum | 54.9 |  | Bottom | 844.2 | 855.3 | 862.3 | Maximum | 862.3
[5 empty] | Range | 6.5 | [5 empty] | Range | 18.1
[5 empty] | Std Dev | 2.0248 | [5 empty] | Std Dev | 6.1085
[12 empty] | Uniform (%) | 98.9404
READING DETAILS
Panel Temp (°C): |  |  | Ambient Temp (°C): |  |  | Sweep Start: |  |  |  | Sweep End:
RESISTANCE SWEEP DATA | [6 empty] | DERIVED PARAMETERS
Point | R set (Ω) | V (V) | I (A) | P (W) | R actual (Ω) |  |  |  |  | Isc extrapolation | V (V) / I (A)
1 | 2 | 9.02 | 4.47 | 40.3194 | 2.0179 |  | Voc (V) | 22.07 |  | 0 | 4.5109
2 | 3 | 13.43 | 4.45 | 59.7635 | 3.018 |  | Isc (A), extrapolated | 4.5109 |  | 9.02 | 4.47
3 | 4 | 16.41 | 4.09 | 67.1169 | 4.0122 |  | Pmax (W) | 67.1169 |  | Capped at limit? | No
4 | 5 | 17.85 | 3.53 | 63.0105 | 5.0567 |  | Vmp (V) | 16.41
5 | 6 | 18.63 | 3.1 | 57.753 | 6.0097 |  | Imp (A) | 4.09
6 | 7 | 19.16 | 2.73 | 52.3068 | 7.0183 |  | R at MPP (Ω) | 4.0122
7 | 8 | 19.54 | 2.44 | 47.6776 | 8.0082 |  | Fill factor | 0.67416
8 | 9 | 19.83 | 2.2 | 43.626 | 9.0136 |  | Points captured | 26
9 | 10 | 20.05 | 2.01 | 40.3005 | 9.9751
10 | 11 | 20.48 | 1.84 | 37.6832 | 11.1304
11 | 12 | 20.5 | 1.7 | 34.85 | 12.0588
12 | 13 | 20.53 | 1.58 | 32.4374 | 12.9937
13 | 14 | 20.64 | 1.48 | 30.5472 | 13.9459
14 | 16 | 20.8 | 1.3 | 27.04 | 16
15 | 18 | 20.93 | 1.16 | 24.2788 | 18.0431
16 | 20 | 21.03 | 1.05 | 22.0815 | 20.0286
17 | 24 | 21.19 | 0.88 | 18.6472 | 24.0795
18 | 28 | 21.3 | 0.76 | 16.188 | 28.0263
19 | 33 | 21.4 | 0.65 | 13.91 | 32.9231
20 | 40 | 21.5 | 0.54 | 11.61 | 39.8148
21 | 50 | 21.61 | 0.43 | 9.2923 | 50.2558
22 | 70 | 21.73 | 0.31 | 6.7363 | 70.0968
23 | 110 | 21.84 | 0.2 | 4.368 | 109.2
24 | 200 | 21.96 | 0.11 | 2.4156 | 199.6364
25 | 400 | 22.02 | 0.05 | 1.101 | 440.4
26 | open | 22.07 | 0 | 0 | -
Note: R = 2–4 Ω densified near Isc (constant-current region) for an accurate extrapolated Isc; R = 5–14 Ω densified around the knee/MPP region. For the 'open' row, leave I = 0 and enter the measured open-circuit voltage in V.
PV LAB EXPERIMENTAL DATA ENTRY TEMPLATE (DDM PARAMETER EXTRACTION)
Date: | 2026-09-08 |  | Time: | 14:30 |  |  | Yellow cells = enter your data (grey italics show the expected format)
ENVIRONMENTAL & TEST CONDITIONS
Lamp Distance (cm): | 30
Fan Condition: | On / Off
Window Condition: | Closed / Unshielded
Test Purpose / Notes:
TEMPERATURE GRID (°C) | [7 empty] | IRRADIANCE GRID (W/m²)
Position | Left | Centre | Right |  | Metric | Value |  | Position | Left | Centre | Right | Metric | Value
Top | 52.2 | 51 | 49.6 |  | Average | 50.5125 |  | Top | 789.4 | 854.6 | 865.4 | Average | 852.7889
Middle | 53.§ | 53.5 | 50.5 |  | Minimum | 48.8 |  | Middle | 854.8 | 857.7 | 864.7 | Minimum | 789.4
Bottom | 48.8 | 49.5 | 49 |  | Maximum | 53.5 |  | Bottom | 859.4 | 861.4 | 867.7 | Maximum | 867.7
[5 empty] | Range | 4.7 | [5 empty] | Range | 78.3
[5 empty] | Std Dev | 1.6514 | [5 empty] | Std Dev | 24.2144
[12 empty] | Uniform (%) | 95.4092
READING DETAILS
Panel Temp (°C): |  |  | Ambient Temp (°C): |  |  | Sweep Start: |  |  |  | Sweep End:
RESISTANCE SWEEP DATA | [6 empty] | DERIVED PARAMETERS
Point | R set (Ω) | V (V) | I (A) | P (W) | R actual (Ω) |  |  |  |  | Isc extrapolation | V (V) / I (A)
1 | 2 | 9.04 | 4.48 | 40.4992 | 2.0179 |  | Voc (V) | 22.04 |  | 0 | 4.76
2 | 3 | 13.44 | 4.05 | 54.432 | 3.3185 |  | Isc (A), extrapolated | 5.3635 |  | 9.04 | 4.48
3 | 4 | 16.42 | 3.85 | 63.217 | 4.2649 |  | Pmax (W) | 63.5816 |  | Capped at limit? | Yes
4 | 5 | 17.86 | 3.56 | 63.5816 | 5.0169 |  | Vmp (V) | 17.86
5 | 6 | 18.66 | 3.1 | 57.846 | 6.0194 |  | Imp (A) | 3.56
6 | 7 | 19.18 | 2.74 | 52.5532 | 7 |  | R at MPP (Ω) | 5.0169
7 | 8 | 19.55 | 2.44 | 47.702 | 8.0123 |  | Fill factor | 0.53787
8 | 9 | 19.83 | 2.2 | 43.626 | 9.0136 |  | Points captured | 26
9 | 10 | 20.05 | 2.01 | 40.3005 | 9.9751
10 | 11 | 20.24 | 1.84 | 37.2416 | 11
11 | 12 | 20.39 | 1.7 | 34.663 | 11.9941
12 | 13 | 20.53 | 1.58 | 32.4374 | 12.9937
13 | 14 | 20.64 | 1.48 | 30.5472 | 13.9459
14 | 16 | 20.82 | 1.3 | 27.066 | 16.0154
15 | 18 | 20.96 | 1.17 | 24.5232 | 17.9145
16 | 20 | 21.06 | 1.05 | 22.113 | 20.0571
17 | 24 | 21.23 | 0.89 | 18.8947 | 23.8539
18 | 28 | 21.33 | 0.76 | 16.2108 | 28.0658
19 | 33 | 21.45 | 0.65 | 13.9425 | 33
20 | 40 | 21.56 | 0.54 | 11.6424 | 39.9259
21 | 50 | 21.65 | 0.43 | 9.3095 | 50.3488
22 | 70 | 21.76 | 0.31 | 6.7456 | 70.1935
23 | 110 | 21.86 | 0.2 | 4.372 | 109.3
24 | 200 | 21.94 | 0.11 | 2.4134 | 199.4545
25 | 400 | 21.99 | 0.05 | 1.0995 | 439.8
26 | open | 22.04 | 0 | 0 | -
Note: R = 2–4 Ω densified near Isc (constant-current region) for an accurate extrapolated Isc; R = 5–14 Ω densified around the knee/MPP region. For the 'open' row, leave I = 0 and enter the measured open-circuit voltage in V.
PV LAB EXPERIMENTAL DATA ENTRY TEMPLATE (DDM PARAMETER EXTRACTION)
Date: | 2026-09-08 |  | Time: | 14:50 |  |  | Yellow cells = enter your data (grey italics show the expected format)
ENVIRONMENTAL & TEST CONDITIONS
Lamp Distance (cm): | 30
Fan Condition: | On / Off
Window Condition: | Closed / Unshielded
Test Purpose / Notes:
TEMPERATURE GRID (°C) | [7 empty] | IRRADIANCE GRID (W/m²)
Position | Left | Centre | Right |  | Metric | Value |  | Position | Left | Centre | Right | Metric | Value
Top | 50.1 | 51.7 | 49.5 |  | Average | 50.8 |  | Top | 796.6 | 828.4 | 814.5 | Average | 818.9111
Middle | 51.8 | 51.3 | 51.9 |  | Minimum | 49.3 |  | Middle | 827.7 | 826.4 | 821.1 | Minimum | 796.6
Bottom | 49.3 | 51 | 50.6 |  | Maximum | 51.9 |  | Bottom | 831.1 | 817.1 | 807.3 | Maximum | 831.1
[5 empty] | Range | 2.6 | [5 empty] | Range | 34.5
[5 empty] | Std Dev | 0.98615 | [5 empty] | Std Dev | 11.3582
[12 empty] | Uniform (%) | 97.8935
READING DETAILS
Panel Temp (°C): |  |  | Ambient Temp (°C): |  |  | Sweep Start: |  |  |  | Sweep End:
RESISTANCE SWEEP DATA | [6 empty] | DERIVED PARAMETERS
Point | R set (Ω) | V (V) | I (A) | P (W) | R actual (Ω) |  |  |  |  | Isc extrapolation | V (V) / I (A)
1 | 2 | 8.3 | 4.1 | 34.03 | 2.0244 |  | Voc (V) | 22.07 |  | 0 | 4.0404
2 | 3 | 12.48 | 4.13 | 51.5424 | 3.0218 |  | Isc (A), extrapolated | 4.0404 |  | 8.3 | 4.1
3 | 4 | 15.82 | 3.94 | 62.3308 | 4.0152 |  | Pmax (W) | 62.3308 |  | Capped at limit? | No
4 | 5 | 17.65 | 3.52 | 62.128 | 5.0142 |  | Vmp (V) | 15.82
5 | 6 | 18.59 | 3.09 | 57.4431 | 6.0162 |  | Imp (A) | 3.94
6 | 7 | 19.17 | 2.74 | 52.5258 | 6.9964 |  | R at MPP (Ω) | 4.0152
7 | 8 | 19.58 | 2.45 | 47.971 | 7.9918 |  | Fill factor | 0.69899
8 | 9 | 19.57 | 2.21 | 43.2497 | 8.8552 |  | Points captured | 26
9 | 10 | 20.1 | 2.01 | 40.401 | 10
10 | 11 | 20.29 | 1.85 | 37.5365 | 10.9676
11 | 12 | 20.44 | 1.71 | 34.9524 | 11.9532
12 | 13 | 20.56 | 1.58 | 32.4848 | 13.0127
13 | 14 | 20.66 | 1.48 | 30.5768 | 13.9595
14 | 16 | 20.83 | 1.31 | 27.2873 | 15.9008
15 | 18 | 20.97 | 1.17 | 24.5349 | 17.9231
16 | 20 | 21.08 | 1.06 | 22.3448 | 19.8868
17 | 24 | 21.24 | 0.89 | 18.9036 | 23.8652
18 | 28 | 21.37 | 0.76 | 16.2412 | 28.1184
19 | 33 | 21.48 | 0.65 | 13.962 | 33.0462
20 | 40 | 21.59 | 0.54 | 11.6586 | 39.9815
21 | 50 | 21.69 | 0.43 | 9.3267 | 50.4419
22 | 70 | 21.79 | 0.31 | 6.7549 | 70.2903
23 | 110 | 21.9 | 0.2 | 4.38 | 109.5
24 | 200 | 21.97 | 0.11 | 2.4167 | 199.7273
25 | 400 | 22.02 | 0.05 | 1.101 | 440.4
26 | open | 22.07 | 0 | 0 | -
Note: R = 2–4 Ω densified near Isc (constant-current region) for an accurate extrapolated Isc; R = 5–14 Ω densified around the knee/MPP region. For the 'open' row, leave I = 0 and enter the measured open-circuit voltage in V.
PV LAB EXPERIMENTAL DATA ENTRY TEMPLATE (DDM PARAMETER EXTRACTION)
Date: | 2026-09-08 |  | Time: | 15:15 |  |  | Yellow cells = enter your data (grey italics show the expected format)
ENVIRONMENTAL & TEST CONDITIONS
Lamp Distance (cm): | 30
Fan Condition: | On / Off
Window Condition: | Closed / Unshielded
Test Purpose / Notes:
TEMPERATURE GRID (°C) | [7 empty] | IRRADIANCE GRID (W/m²)
Position | Left | Centre | Right |  | Metric | Value |  | Position | Left | Centre | Right | Metric | Value
Top | 44.5 | 45.7 | 46.5 |  | Average | 45.5222 |  | Top | 713.6 | 802.6 | 786.3 | Average | 778.6111
Middle | 45.8 | 45.8 | 47.4 |  | Minimum | 44.4 |  | Middle | 796 | 781 | 791.4 | Minimum | 713.6
Bottom | 44.4 | 44.5 | 45.1 |  | Maximum | 47.4 |  | Bottom | 761.6 | 806.1 | 768.9 | Maximum | 806.1
[5 empty] | Range | 3 | [5 empty] | Range | 92.5
[5 empty] | Std Dev | 1.0121 | [5 empty] | Std Dev | 28.4429
[12 empty] | Uniform (%) | 94.0599
READING DETAILS
Panel Temp (°C): |  |  | Ambient Temp (°C): |  |  | Sweep Start: |  |  |  | Sweep End:
RESISTANCE SWEEP DATA | [6 empty] | DERIVED PARAMETERS
Point | R set (Ω) | V (V) | I (A) | P (W) | R actual (Ω) |  |  |  |  | Isc extrapolation | V (V) / I (A)
1 | 2 | 8.3 | 4.11 | 34.113 | 2.0195 |  | Voc (V) | 22.1 |  | 0 | 4.0898
2 | 3 | 12.4 | 4.12 | 51.088 | 3.0097 |  | Isc (A), extrapolated | 4.0898 |  | 8.3 | 4.11
3 | 3.3 | 13.67 | 4.11 | 56.1837 | 3.326 |  | Pmax (W) | 63.8072 |  | Capped at limit? | No
4 | 3.6 | 14.7 | 4.06 | 59.682 | 3.6207 |  | Vmp (V) | 16.97
5 | 3.9 | 15.63 | 3.99 | 62.3637 | 3.9173 |  | Imp (A) | 3.76
6 | 4 | 15.89 | 3.96 | 62.9244 | 4.0126 |  | R at MPP (Ω) | 4.5133
7 | 4.2 | 16.38 | 3.89 | 63.7182 | 4.2108 |  | Fill factor | 0.70596
8 | 4.5 | 16.97 | 3.76 | 63.8072 | 4.5133 |  | Points captured | 35
9 | 4.8 | 17.46 | 3.63 | 63.3798 | 4.8099
10 | 5 | 17.73 | 3.54 | 62.7642 | 5.0085
11 | 5.1 | 17.85 | 3.49 | 62.2965 | 5.1146
12 | 5.4 | 18.18 | 3.36 | 61.0848 | 5.4107
13 | 5.7 | 18.46 | 3.24 | 59.8104 | 5.6975
14 | 6 | 18.7 | 3.11 | 58.157 | 6.0129
15 | 7 | 19.28 | 2.75 | 53.02 | 7.0109
16 | 8 | 19.68 | 2.46 | 48.4128 | 8
17 | 9 | 19.98 | 2.22 | 44.3556 | 9
18 | 10 | 20.21 | 2.02 | 40.8242 | 10.005
19 | 11 | 20.41 | 1.86 | 37.9626 | 10.9731
20 | 12 | 20.56 | 1.72 | 35.3632 | 11.9535
21 | 13 | 20.69 | 1.59 | 32.8971 | 13.0126
22 | 14 | 20.8 | 1.49 | 30.992 | 13.9597
23 | 16 | 20.98 | 1.3 | 27.274 | 16.1385
24 | 18 | 21.08 | 1.17 | 24.6636 | 18.0171
25 | 20 | 21.18 | 1.06 | 22.4508 | 19.9811
26 | 24 | 21.39 | 0.89 | 19.0371 | 24.0337
27 | 28 | 21.45 | 0.77 | 16.5165 | 27.8571
28 | 33 | 21.55 | 0.65 | 14.0075 | 33.1538
29 | 40 | 21.66 | 0.54 | 11.6964 | 40.1111
30 | 50 | 21.75 | 0.44 | 9.57 | 49.4318
31 | 70 | 21.86 | 0.31 | 6.7766 | 70.5161
32 | 110 | 21.95 | 0.2 | 4.39 | 109.75
33 | 200 | 22.03 | 0.11 | 2.4233 | 200.2727
34 | 400 | 22.05 | 0.05 | 1.1025 | 441
35 | open | 22.1 | 0 | 0 | -
Note: R = 2–4 Ω densified near Isc (constant-current region); R = 3–6 Ω in 0.3 Ω steps to resolve the knee/MPP region in detail; R = 7–14 Ω around the knee. For the 'open' row, leave I = 0 and enter the measured open-circuit voltage in V.
Note on L22: LilithaTsewu: Panel nameplate / rated maximum current. The Isc extrapolation plotted on the I-V charts is capped at this value.

## PV indoor-panel control
Date: | 2026-09-09 |  | Time: | 14:30 |  |  | Yellow cells = enter your data (grey italics show the expected format)
ENVIRONMENTAL & TEST CONDITIONS
Lamp Distance (cm): | 60
Fan Condition: | off
Window Condition: | Closed / Unshielded
Test Purpose / Notes: | variac voltage= 150V
TEMPERATURE GRID (°C) | [7 empty] | IRRADIANCE GRID (W/m²)
Position | Left | Centre | Right |  | Metric | Value |  | Position | Left | Centre | Right | Metric | Value
Top | 43.8 | 46.6 | 45.6 |  | Average | 45.5778 |  | Top | 222 | 337 | 317.6 | Average | 317.2889
Middle | 43.6 | 48.6 | 47.5 |  | Minimum | 42.3 |  | Middle | 309 | 373 | 352.8 | Minimum | 222
Bottom | 42.3 | 45 | 47.2 |  | Maximum | 48.6 |  | Bottom | 288 | 351 | 305.2 | Maximum | 373
[5 empty] | Range | 6.3 | [5 empty] | Range | 151
[5 empty] | Std Dev | 2.0813 | [5 empty] | Std Dev | 44.7807
[12 empty] | Uniform (%) | 76.2047
READING DETAILS
Panel Temp (°C): | 38.4 |  | Ambient Temp (°C): | 24.9 |  | Sweep Start: | 16:15 |  |  | Sweep End: | 16:30
RESISTANCE SWEEP DATA | [6 empty] | DERIVED PARAMETERS
Point | R set (Ω) | V (V) | I (A) | P (W) | R actual (Ω) |  |  |  |  | Isc extrapolation | V (V) / I (A)
1 | 2 | 1.42 | 0.7 | 0.994 | 2.0286 |  | Voc (V) | 20.93 |  | 0 | 0.7
2 | 3 | 2.1 | 0.7 | 1.47 | 3 |  | Isc (A), extrapolated | 0.7 |  | 1.42 | 0.7
3 | 4 | 2.79 | 0.69 | 1.9251 | 4.0435 |  | Pmax (W) | 11.8495 |  | Capped at limit? | Yes
4 | 5 | 3.45 | 0.69 | 2.3805 | 5 |  | Vmp (V) | 18.23
5 | 6 | 4.14 | 0.68 | 2.8152 | 6.0882 |  | Imp (A) | 0.65
6 | 7 | 4.8 | 0.68 | 3.264 | 7.0588 |  | R at MPP (Ω) | 28.0462
7 | 8 | 5.47 | 0.68 | 3.7196 | 8.0441 |  | Fill factor | 0.80878
8 | 9 | 6.14 | 0.68 | 4.1752 | 9.0294 |  | Points captured | 26
9 | 10 | 6.8 | 0.68 | 4.624 | 10
10 | 11 | 7.49 | 0.68 | 5.0932 | 11.0147
11 | 12 | 8.11 | 0.68 | 5.5148 | 11.9265
12 | 13 | 8.74 | 0.67 | 5.8558 | 13.0448
13 | 14 | 9.4 | 0.67 | 6.298 | 14.0299
14 | 16 | 10.7 | 0.67 | 7.169 | 15.9701
15 | 18 | 11.93 | 0.66 | 7.8738 | 18.0758
16 | 20 | 13.17 | 0.66 | 8.6922 | 19.9545
17 | 24 | 15.86 | 0.66 | 10.4676 | 24.0303
18 | 28 | 18.23 | 0.65 | 11.8495 | 28.0462
19 | 33 | 18.95 | 0.57 | 10.8015 | 33.2456
20 | 40 | 19.46 | 0.49 | 9.5354 | 39.7143
21 | 50 | 19.85 | 0.4 | 7.94 | 49.625
22 | 70 | 20.22 | 0.29 | 5.8638 | 69.7241
23 | 110 | 20.51 | 0.19 | 3.8969 | 107.9474
24 | 200 | 20.71 | 0.1 | 2.071 | 207.1
25 | 400 | 20.81 | 0.05 | 1.0405 | 416.2
26 | open | 20.93 | 0 | 0 | -
Note: R = 2–4 Ω densified near Isc (constant-current region) for an accurate extrapolated Isc; R = 5–14 Ω densified around the knee/MPP region. For the 'open' row, leave I = 0 and enter the measured open-circuit voltage in V.
Date: | 2026-09-09 |  | Time: | 15:00 |  |  | Yellow cells = enter your data (grey italics show the expected format)
ENVIRONMENTAL & TEST CONDITIONS
Lamp Distance (cm): | 60 cm
Fan Condition: | off
Window Condition: | Closed / Unshielded
Test Purpose / Notes: | varic voltage 200V
TEMPERATURE GRID (°C) | [7 empty] | IRRADIANCE GRID (W/m²)
Position | Left | Centre | Right |  | Metric | Value |  | Position | Left | Centre | Right | Metric | Value
Top | 56.8 | 60.7 | 61.1 |  | Average | 59.6333 |  | Top | 604.4 | 792.2 | 712.3 | Average | 716.8667
Middle | 58.3 | 62.5 | 61.6 |  | Minimum | 56.8 |  | Middle | 697.5 | 813.2 | 744.4 | Minimum | 604.4
Bottom | 57 | 61.3 | 57.4 |  | Maximum | 62.5 |  | Bottom | 659.9 | 768.9 | 659 | Maximum | 813.2
[5 empty] | Range | 5.7 | [5 empty] | Range | 208.8
[5 empty] | Std Dev | 2.2327 | [5 empty] | Std Dev | 68.9739
[12 empty] | Uniform (%) | 85.4366
READING DETAILS
Panel Temp (°C): | 38.4 |  | Ambient Temp (°C): | 24.9 |  | Sweep Start: | 0.67708 |  |  | Sweep End: | 0.6875
RESISTANCE SWEEP DATA | [6 empty] | DERIVED PARAMETERS
Point | R set (Ω) | V (V) | I (A) | P (W) | R actual (Ω) |  |  |  |  | Isc extrapolation | V (V) / I (A)
1 | 2 | 3.2 | 1.62 | 5.184 | 1.9753 |  | Voc (V) | 20.97 |  | 0 | 1.6393
2 | 3 | 4.86 | 1.61 | 7.8246 | 3.0186 |  | Isc (A), extrapolated | 1.6393 |  | 3.2 | 1.62
3 | 4 | 6.44 | 1.61 | 10.3684 | 4 |  | Pmax (W) | 27.4762 |  | Capped at limit? | Yes
4 | 5 | 8 | 1.6 | 12.8 | 5 |  | Vmp (V) | 17.39
5 | 6 | 9.57 | 1.59 | 15.2163 | 6.0189 |  | Imp (A) | 1.58
6 | 7 | 11.13 | 1.59 | 17.6967 | 7 |  | R at MPP (Ω) | 11.0063
7 | 8 | 12.65 | 1.58 | 19.987 | 8.0063 |  | Fill factor | 0.79929
8 | 9 | 14.21 | 1.58 | 22.4518 | 8.9937 |  | Points captured | 26
9 | 10 | 15.87 | 1.59 | 25.2333 | 9.9811
10 | 11 | 17.39 | 1.58 | 27.4762 | 11.0063
11 | 12 | 18 | 1.5 | 27 | 12
12 | 13 | 18.4 | 1.42 | 26.128 | 12.9577
13 | 14 | 18.69 | 1.34 | 25.0446 | 13.9478
14 | 16 | 19.09 | 1.19 | 22.7171 | 16.042
15 | 18 | 19.37 | 1.08 | 20.9196 | 17.9352
16 | 20 | 19.57 | 0.98 | 19.1786 | 19.9694
17 | 24 | 19.84 | 0.83 | 16.4672 | 23.9036
18 | 28 | 20.03 | 0.72 | 14.4216 | 27.8194
19 | 33 | 20.19 | 0.61 | 12.3159 | 33.0984
20 | 40 | 20.34 | 0.51 | 10.3734 | 39.8824
21 | 50 | 20.57 | 0.41 | 8.4337 | 50.1707
22 | 70 | 20.68 | 0.3 | 6.204 | 68.9333
23 | 110 | 20.75 | 0.1 | 2.075 | 207.5
24 | 200 | 20.85 | 0.1 | 2.085 | 208.5
25 | 400 | 20.91 | 0.05 | 1.0455 | 418.2
26 | open | 20.97 | 0 | 0 | -
Note: R = 2–4 Ω densified near Isc (constant-current region) for an accurate extrapolated Isc; R = 5–14 Ω densified around the knee/MPP region. For the 'open' row, leave I = 0 and enter the measured open-circuit voltage in V.
Date: | 2026-09-09 |  | Time: | 15:15 |  |  | Yellow cells = enter your data (grey italics show the expected format)
ENVIRONMENTAL & TEST CONDITIONS
Lamp Distance (cm): | 60 cm
Fan Condition: | off
Window Condition: | Closed / Unshielded
Test Purpose / Notes: | variace voltagw 220V
TEMPERATURE GRID (°C) | [7 empty] | IRRADIANCE GRID (W/m²)
Position | Left | Centre | Right |  | Metric | Value |  | Position | Left | Centre | Right | Metric | Value
Top | 60.8 | 66.9 | 66.1 |  | Average | 65.1889 |  | Top | 703.7 | 929.4 | 820 | Average | 835.6333
Middle | 64.8 | 69.3 | 65.5 |  | Minimum | 60.8 |  | Middle | 817.4 | 989.2 | 855 | Minimum | 703.7
Bottom | 63 | 65.8 | 64.5 |  | Maximum | 69.3 |  | Bottom | 771.5 | 882.5 | 752 | Maximum | 989.2
[5 empty] | Range | 8.5 | [5 empty] | Range | 285.5
[5 empty] | Std Dev | 2.3929 | [5 empty] | Std Dev | 89.4688
[12 empty] | Uniform (%) | 82.9171
READING DETAILS
Panel Temp (°C): |  |  | Ambient Temp (°C): |  |  | Sweep Start: |  |  |  | Sweep End:
RESISTANCE SWEEP DATA | [6 empty] | DERIVED PARAMETERS
Point | R set (Ω) | V (V) | I (A) | P (W) | R actual (Ω) |  |  |  |  | Isc extrapolation | V (V) / I (A)
1 | 2 | 3.74 | 1.85 | 6.919 | 2.0216 |  | Voc (V) | 20.87 |  | 0 | 1.8703
2 | 3 | 5.58 | 1.84 | 10.2672 | 3.0326 |  | Isc (A), extrapolated | 1.8703 |  | 3.74 | 1.85
3 | 4 | 7.36 | 1.84 | 13.5424 | 4 |  | Pmax (W) | 31.2936 |  | Capped at limit? | Yes
4 | 5 | 9.19 | 1.83 | 16.8177 | 5.0219 |  | Vmp (V) | 17.68
5 | 6 | 10.97 | 1.83 | 20.0751 | 5.9945 |  | Imp (A) | 1.77
6 | 7 | 12.72 | 1.82 | 23.1504 | 6.989 |  | R at MPP (Ω) | 9.9887
7 | 8 | 14.58 | 1.82 | 26.5356 | 8.011 |  | Fill factor | 0.80171
8 | 9 | 16.55 | 1.8 | 29.79 | 9.1944 |  | Points captured | 26
9 | 10 | 17.68 | 1.77 | 31.2936 | 9.9887
10 | 11 | 18.18 | 1.65 | 29.997 | 11.0182
11 | 12 | 18.51 | 1.54 | 28.5054 | 12.0195
12 | 13 | 18.77 | 1.45 | 27.2165 | 12.9448
13 | 14 | 18.98 | 1.36 | 25.8128 | 13.9559
14 | 16 | 19.29 | 1.21 | 23.3409 | 15.9421
15 | 18 | 19.49 | 1.08 | 21.0492 | 18.0463
16 | 20 | 19.65 | 0.98 | 19.257 | 20.051
17 | 24 | 19.97 | 0.83 | 16.5751 | 24.0602
18 | 28 | 20.03 | 0.72 | 14.4216 | 27.8194
19 | 33 | 20.17 | 0.61 | 12.3037 | 33.0656
20 | 40 | 20.3 | 0.51 | 10.353 | 39.8039
21 | 50 | 20.41 | 0.41 | 8.3681 | 49.7805
22 | 70 | 20.55 | 0.29 | 5.9595 | 70.8621
23 | 110 | 20.66 | 0.19 | 3.9254 | 108.7368
24 | 200 | 20.76 | 0.1 | 2.076 | 207.6
25 | 400 | 20.82 | 0.05 | 1.041 | 416.4
26 | open | 20.87 | 0 | 0 | -
Note: R = 2–4 Ω densified near Isc (constant-current region) for an accurate extrapolated Isc; R = 5–14 Ω densified around the knee/MPP region. For the 'open' row, leave I = 0 and enter the measured open-circuit voltage in V.
Date: | 2026-09-09 |  | Time: | 15:40 |  |  | Yellow cells = enter your data (grey italics show the expected format)
ENVIRONMENTAL & TEST CONDITIONS
Lamp Distance (cm): | 60 cm
Fan Condition: | On (we let the fan cool down for 10 mintues then we turned on the varaic and let it settle for 10 minutes, the whole sweep was done with the fan on)
Window Condition: | Closed / Unshielded
Test Purpose / Notes: | variac voltage = 150 V
TEMPERATURE GRID (°C) | [7 empty] | IRRADIANCE GRID (W/m²)
Position | Left | Centre | Right |  | Metric | Value |  | Position | Left | Centre | Right | Metric | Value
Top | 37.1 | 35.5 | 34 |  | Average | 36.1667 |  | Top | 290.5 | 381.2 | 328.8 | Average | 340.8333
Middle | 33.8 | 35.4 | 35.3 |  | Minimum | 33.8 |  | Middle | 325.7 | 407 | 352.8 | Minimum | 290.5
Bottom | 37.3 | 37.8 | 39.3 |  | Maximum | 39.3 |  | Bottom | 299.7 | 374.6 | 307.2 | Maximum | 407
[5 empty] | Range | 5.5 | [5 empty] | Range | 116.5
[5 empty] | Std Dev | 1.8276 | [5 empty] | Std Dev | 40.3443
[12 empty] | Uniform (%) | 82.9095
READING DETAILS
Panel Temp (°C): |  |  | Ambient Temp (°C): |  |  | Sweep Start: |  |  |  | Sweep End:
RESISTANCE SWEEP DATA | [6 empty] | DERIVED PARAMETERS
Point | R set (Ω) | V (V) | I (A) | P (W) | R actual (Ω) |  |  |  |  | Isc extrapolation | V (V) / I (A)
1 | 2 | 1.44 | 0.7 | 1.008 | 2.0571 |  | Voc (V) | 21.41 |  | 0 | 0.7
2 | 3 | 2.14 | 0.7 | 1.498 | 3.0571 |  | Isc (A), extrapolated | 0.7 |  | 1.44 | 0.7
3 | 4 | 2.82 | 0.7 | 1.974 | 4.0286 |  | Pmax (W) | 12.4955 |  | Capped at limit? | Yes
4 | 5 | 3.51 | 0.7 | 2.457 | 5.0143 |  | Vmp (V) | 18.65
5 | 6 | 4.23 | 0.7 | 2.961 | 6.0429 |  | Imp (A) | 0.67
6 | 7 | 4.9 | 0.7 | 3.43 | 7 |  | R at MPP (Ω) | 27.8358
7 | 8 | 5.58 | 0.7 | 3.906 | 7.9714 |  | Fill factor | 0.83376
8 | 9 | 6.25 | 0.69 | 4.3125 | 9.058 |  | Points captured | 26
9 | 10 | 6.94 | 0.69 | 4.7886 | 10.058
10 | 11 | 7.6 | 0.69 | 5.244 | 11.0145
11 | 12 | 8.29 | 0.69 | 5.7201 | 12.0145
12 | 13 | 8.92 | 0.69 | 6.1548 | 12.9275
13 | 14 | 9.58 | 0.69 | 6.6102 | 13.8841
14 | 16 | 10.9 | 0.68 | 7.412 | 16.0294
15 | 18 | 12.2 | 0.68 | 8.296 | 17.9412
16 | 20 | 13.46 | 0.68 | 9.1528 | 19.7941
17 | 24 | 16.24 | 0.68 | 11.0432 | 23.8824
18 | 28 | 18.65 | 0.67 | 12.4955 | 27.8358
19 | 33 | 19.41 | 0.59 | 11.4519 | 32.8983
20 | 40 | 19.85 | 0.5 | 9.925 | 39.7
21 | 50 | 20.35 | 0.41 | 8.3435 | 49.6341
22 | 70 | 20.71 | 0.3 | 6.213 | 69.0333
23 | 110 | 20.99 | 0.19 | 3.9881 | 110.4737
24 | 200 | 21.19 | 0.11 | 2.3309 | 192.6364
25 | 400 | 21.3 | 0.05 | 1.065 | 426
26 | open | 21.41 | 0 | 0 | -
Note: R = 2–4 Ω densified near Isc (constant-current region) for an accurate extrapolated Isc; R = 5–14 Ω densified around the knee/MPP region. For the 'open' row, leave I = 0 and enter the measured open-circuit voltage in V.
Date: | 2026-09-09 |  | Time: | 16:00 |  |  | Yellow cells = enter your data (grey italics show the expected format)
ENVIRONMENTAL & TEST CONDITIONS
Lamp Distance (cm): | 60 cm
Fan Condition: | On
Window Condition: | Closed / Unshielded
Test Purpose / Notes: | variace voltage 200V
TEMPERATURE GRID (°C) | [7 empty] | IRRADIANCE GRID (W/m²)
Position | Left | Centre | Right |  | Metric | Value |  | Position | Left | Centre | Right | Metric | Value
Top | 44.1 | 46.6 | 47.1 |  | Average | 48.6556 |  | Top | 577.7 | 730.6 | 636.1 | Average | 644.2
Middle | 43.7 | 49.2 | 50.5 |  | Minimum | 43.7 |  | Middle | 618.5 | 738.1 | 653.3 | Minimum | 570.7
Bottom | 51.5 | 53.8 | 51.4 |  | Maximum | 53.8 |  | Bottom | 583.2 | 689.6 | 570.7 | Maximum | 738.1
[5 empty] | Range | 10.1 | [5 empty] | Range | 167.4
[5 empty] | Std Dev | 3.4954 | [5 empty] | Std Dev | 63.9313
[12 empty] | Uniform (%) | 87.0071
READING DETAILS
Panel Temp (°C): |  |  | Ambient Temp (°C): |  |  | Sweep Start: |  |  |  | Sweep End:
RESISTANCE SWEEP DATA | [6 empty] | DERIVED PARAMETERS
Point | R set (Ω) | V (V) | I (A) | P (W) | R actual (Ω) |  |  |  |  | Isc extrapolation | V (V) / I (A)
1 | 2 | 2.84 | 1.4 | 3.976 | 2.0286 |  | Voc (V) | 21.5 |  | 0 | 1.4
2 | 3 | 4.23 | 1.4 | 5.922 | 3.0214 |  | Isc (A), extrapolated | 1.4 |  | 2.84 | 1.4
3 | 4 | 5.6 | 1.39 | 7.784 | 4.0288 |  | Pmax (W) | 24.7848 |  | Capped at limit? | Yes
4 | 5 | 6.94 | 1.39 | 9.6466 | 4.9928 |  | Vmp (V) | 17.96
5 | 6 | 8.25 | 1.38 | 11.385 | 5.9783 |  | Imp (A) | 1.38
6 | 7 | 9.55 | 1.36 | 12.988 | 7.0221 |  | R at MPP (Ω) | 13.0145
7 | 8 | 10.91 | 1.36 | 14.8376 | 8.0221 |  | Fill factor | 0.82342
8 | 9 | 12.26 | 1.36 | 16.6736 | 9.0147 |  | Points captured | 26
9 | 10 | 13.61 | 1.36 | 18.5096 | 10.0074
10 | 11 | 14.19 | 1.36 | 19.2984 | 10.4338
11 | 12 | 16.45 | 1.37 | 22.5365 | 12.0073
12 | 13 | 17.96 | 1.38 | 24.7848 | 13.0145
13 | 14 | 18.57 | 1.33 | 24.6981 | 13.9624
14 | 16 | 19.18 | 1.2 | 23.016 | 15.9833
15 | 18 | 19.56 | 1.09 | 21.3204 | 17.945
16 | 20 | 19.82 | 0.99 | 19.6218 | 20.0202
17 | 24 | 20.17 | 0.84 | 16.9428 | 24.0119
18 | 28 | 20.39 | 0.73 | 14.8847 | 27.9315
19 | 33 | 20.58 | 0.62 | 12.7596 | 33.1935
20 | 40 | 20.76 | 0.52 | 10.7952 | 39.9231
21 | 50 | 20.91 | 0.42 | 8.7822 | 49.7857
22 | 70 | 21.08 | 0.3 | 6.324 | 70.2667
23 | 110 | 21.23 | 0.19 | 4.0337 | 111.7368
24 | 200 | 21.35 | 0.11 | 2.3485 | 194.0909
25 | 400 | 21.42 | 0.05 | 1.071 | 428.4
26 | open | 21.5 | 0 | 0 | -
Note: R = 2–4 Ω densified near Isc (constant-current region) for an accurate extrapolated Isc; R = 5–14 Ω densified around the knee/MPP region. For the 'open' row, leave I = 0 and enter the measured open-circuit voltage in V.
Date: | 2026-09-09 |  | Time: | 16:15 |  |  | Yellow cells = enter your data (grey italics show the expected format)
ENVIRONMENTAL & TEST CONDITIONS
Lamp Distance (cm): | 60 cm
Fan Condition: | On
Window Condition: | Closed / Unshielded
Test Purpose / Notes: | variac voltage 220V
TEMPERATURE GRID (°C) | [7 empty] | IRRADIANCE GRID (W/m²)
Position | Left | Centre | Right |  | Metric | Value |  | Position | Left | Centre | Right | Metric | Value
Top | 44 | 43.6 | 40.1 |  | Average | 45.5889 |  | Top | 762.9 | 894.4 | 787.6 | Average | 811.8
Middle | 47.3 | 45 | 41.6 |  | Minimum | 40.1 |  | Middle | 804.1 | 927.5 | 774.8 | Minimum | 744.4
Bottom | 47.1 | 51.5 | 50.1 |  | Maximum | 51.5 |  | Bottom | 745.8 | 864.7 | 744.4 | Maximum | 927.5
[5 empty] | Range | 11.4 | [5 empty] | Range | 183.1
[5 empty] | Std Dev | 3.7645 | [5 empty] | Std Dev | 67.3717
[12 empty] | Uniform (%) | 88.7226
READING DETAILS
Panel Temp (°C): |  |  | Ambient Temp (°C): |  |  | Sweep Start: |  |  |  | Sweep End:
RESISTANCE SWEEP DATA | [6 empty] | DERIVED PARAMETERS
Point | R set (Ω) | V (V) | I (A) | P (W) | R actual (Ω) |  |  |  |  | Isc extrapolation | V (V) / I (A)
1 | 2 | 3.69 | 1.82 | 6.7158 | 2.0275 |  | Voc (V) | 21.88 |  | 0 | 1.8406
2 | 3 | 5.48 | 1.81 | 9.9188 | 3.0276 |  | Isc (A), extrapolated | 1.8406 |  | 3.69 | 1.82
3 | 4 | 7.24 | 1.81 | 13.1044 | 4 |  | Pmax (W) | 32.1993 |  | Capped at limit? | Yes
4 | 5 | 9.02 | 1.8 | 16.236 | 5.0111 |  | Vmp (V) | 18.83
5 | 6 | 10.83 | 1.8 | 19.494 | 6.0167 |  | Imp (A) | 1.71
6 | 7 | 12.57 | 1.79 | 22.5003 | 7.0223 |  | R at MPP (Ω) | 11.0117
7 | 8 | 14.33 | 1.79 | 25.6507 | 8.0056 |  | Fill factor | 0.79953
8 | 9 | 16.13 | 1.79 | 28.8727 | 9.0112 |  | Points captured | 26
9 | 10 | 17.96 | 1.79 | 32.1484 | 10.0335
10 | 11 | 18.83 | 1.71 | 32.1993 | 11.0117
11 | 12 | 19.28 | 1.61 | 31.0408 | 11.9752
12 | 13 | 19.58 | 1.51 | 29.5658 | 12.9669
13 | 14 | 19.82 | 1.42 | 28.1444 | 13.9577
14 | 16 | 20.18 | 1.26 | 25.4268 | 16.0159
15 | 18 | 20.42 | 1.14 | 23.2788 | 17.9123
16 | 20 | 20.59 | 1.03 | 21.2077 | 19.9903
17 | 24 | 20.84 | 0.87 | 18.1308 | 23.954
18 | 28 | 21.01 | 0.75 | 15.7575 | 28.0133
19 | 33 | 21.15 | 0.68 | 14.382 | 31.1029
20 | 40 | 21.29 | 0.58 | 12.3482 | 36.7069
21 | 50 | 21.41 | 0.43 | 9.2063 | 49.7907
22 | 70 | 21.56 | 0.31 | 6.6836 | 69.5484
23 | 110 | 21.68 | 0.2 | 4.336 | 108.4
24 | 200 | 21.77 | 0.11 | 2.3947 | 197.9091
25 | 400 | 21.82 | 0.05 | 1.091 | 436.4
26 | open | 21.88 | 0 | 0 | -
Note: R = 2–4 Ω densified near Isc (constant-current region) for an accurate extrapolated Isc; R = 5–14 Ω densified around the knee/MPP region. For the 'open' row, leave I = 0 and enter the measured open-circuit voltage in V.